## Procurement of Floodlights
Techincal specifications / general requirements and terms
α.α. | Περιγραφή (Description) | μονάδα (unit) | ποσότητα (quantity) | τιμή μονάδας (unit price) | συνολική τιμή (total price)
1 | LED floodlight units for the operators cabins of four (4) SPP quay cranes | units | 22
2 | LED floodlight units for the operators cabins of three (3) Panamax quay cranes | units | 14
|  | Σύνολο (Total): € |  |  | 0
|  | Συν ΦΠΑ (Plus VAT) 24%: € |  |  | 0
|  | ΓΕΝΙΚΟ ΣΥΝΟΛΟ (GRAND TOTAL): € |  |  | 0
Notes / Remarks
1. Minumum requirements of LED floodlight units:
a) Must be designed to withstand mechanical stress and vibration of cranes (at least 5G force shock resistant).
b) Must have at least 200 lux lighting measurement at at the centre of the ground level when the cabin is positioned in the centre of the gantry legs
c) Must be constructed from an anti-corroding material or suitably coated for corrosion resistance.
d) Must have a warranty of at least five (5) years.
e) Must be supplied with at least five (5) metres of cable and their relevant power supplies.
f) Must include the relevant fixing brackets, anti-vibration mounts, nuts/bolts and safety chains, etc. which must all be constructed from stainless steel or equivelant anti-corrosion material.
g) Shall be in replacement of 1000W HPI-T lamp units currently installed on cranes. Equivelant LED units must be of maximum power rating 400W each.
h) Must have an ingress protection rating of at least IP65.
i) Must have a colour temperature of 4300 K
j) Must provide the relevant lighting studies for each crane type within the candidates offer.
2. Award Criterion: Lowest price in accordance with the minimum requirements.
3. a) Delivery time: Maximum three (3) months from date of order b) Delivery Terms: DDP
4. Payment terms: Two (2) months after acceptance.
5. Delivery Location: Piraeus Port Authority, Container Terminal, A3 workshop, Piraeus, Greece.
6. All costs such as insurance, customs, delivery and any other must be included in the offer.
7. For further technical drawings and information, refer to the attachments of this document.
8. All floodlights should be accompanied by the relevant documents such as certificates, technical specifications, installation instructions etc.
9. Attached drawings with dimensions with the location of LED floodlight units for each type of crane.