## GENERAL TERMS
TECHNICAL DESCRIPTION / REQUIREMENTS AND GENERAL TERMS
α.α. | Περιγραφή (Description) | μονάδα (unit) | ποσότητα (quantity) | εκτιμώμενη τιμή μονάδας (budget unit price) | προϋπο-λογισμός (budget)
1 | AUTOMATIC TELESCOPIC OVERHEIGHT FRAME (with SWL of 50 tons) (The automatic telescopic overheight frame will handle 20 to 45 foot cargo and must be compatible with ISO standard OEM parent spreaders for safe and fast handling of over height containers) | Piece | 2 |  | 0
|  | Σύνολο (Total): € |  |  | 0
|  | Συν ΦΠΑ (Plus VAT) 24%: € |  |  | 0
|  | ΓΕΝΙΚΟ ΣΥΝΟΛΟ (GRAND TOTAL): € |  |  | 0
Notes / Remarks
General description of Over Height Frame - The automatic telescopic overheight frame will handle 20 to 45 foot cargo and must be compatible with ISO standard OEM parent spreaders for safe and fast handling of over height containers. The over height frame will meet the latest safety standards for efficient operations of flatracks and open top containers (OOG´s). -The cargo will be lifted by the twistlocks of the spreader, the over height frame twistlocks will act as “extended legs” to the spreader. The connection between the spreader and the over height frame will be like a regular container, by the twistlocks of the spreaders. There would not be any other mechanical connection to the spreader and would be no need of manual operation for connecting or disconnecting the over height frame to the spreader. - As the spreader telescopes, the overheight frame will telescope simultaneously, allowing the unit to handle 20, 30, 40 and 45 foot containers with over height cargo. - It will be made by high quality steel, providing high lifting capacity with a low nominal tare weight. All components will be easily assembled, adjusted, removed and easily accessible for inspection and maintenance. - There will be no need for external energy supply; no need for extensions or modifications on the spreader; flexible application regardless of the spreader brand; no need for storage facility; kept anywhere and always ready for use. - The automatic telescopic overheight frame will be of simple operation mode so the operator can concentrate fully on his job at hand and will ensures an increased operational safety during cargo handling process. - The whole construction will be sturdy and stable, designed for the rough operating conditions. - A manual emergency operation must be possible for all TWL’s together or each one separately.
Minimum requirements of Over Height Frame 1) Load capacity SWL: 50 tons 2) Min lifting capacity: 40 tons (tested to 25% overload) eccentric: 2/5 : 3/5, 50tons centric 3) Free Overheight: Cargo extending up to 2,500 mm above the corner pockets 4) Design criteria: latest applicable (indicative: EC machinery guidelines (98/37/EC); EN 292-1 and EN 292-2; UVV 18 load pick-up devices in hoisting operations VBG 9a; Steel construction DIN 15018 and 18800; Materials DIN 17100; DIN 15018 H2B3; FEM 1.001; British Standard BS 2573; Directive 2006/42/EG (machinery); annex 2 CE-labelled; SS-EN 13155+A2:2009; SS-EN 15056:2006; etc.) 5) Compatibility: fully compatible to any kind of parent spreader of ISO box base measures within 20-45ft length 6) Paint specification: According to Protective coating system ISO 12944-5, Sand-blasted SA 2.5, epoxy coating (EP), min classification C4, with total painting thickness of min 200 microns. Others to be proposed by bidder. 7) Manuals: two (2) sets of Full service and repair manuals 8) Warranty: At least one (1) year 9) Delivery time: approx. 12 weeks from assignment of contract 10) Spare parts: must be available for at least ten (10) years
The supplier will sign a contract / agreement with PPA
Documentation & Manuals The awarded Supplier will submit the below documentation to PPA (two (2) sets): a) Operator manual b) Maintenance and workshop manual c) Spare parts books
After sales services The Contractor must have sufficient technical back-up to meet PPA’s requirements on after sales service, such as repair test, maintenance and supply of spare parts during and after the Warranty period of the equipment.
Delivery place The automatic telescopic overheight frames will be delivered at PPA Conatiner Terminal (Pier I, N. Ikonio).
Delivery time: The contractor has to specify the delivery time within the offer (preferable delivery time: max 12 weeks from assignment of contract).
Delivery Terms : DDP (The award candidate must deliver all items to the premises of P.P.A Pier I Neo Ikonio free of charge ).
Payment Terms: According to Contract.