## εξ.
中远海运比雷埃夫斯港口有限公司
PIRAEUS PORT AUTHORITY S.A.
ΟΡΓΑΝΙΣΜΟΣ ΛΙΜΕΝΟΣ ΠΕΙΡΑΙΩΣ Α.Ε.
ENGINEERING DEPARTMENT
TECHNICAL DESCRIPTION – GENERAL TERMS & REMARKS
DESIGN AND STUDY OF GANGWAYS FOR THE NEEDS OF PPA S.A

## TECHNICAL DESCRIPTION
P.P.A. S.A. - ENGINEERING DEPARTMENT DESIGN AND STUDY OF GANGWAYS FOR THE NEEDS OF PPA S.A. |  |  |  | TECHNICAL DESCRIPTION – GENERAL TERMS & REMARKS
A/A | Περιγραφή Description | Μονάδα Unit | Ποσότητα Quantity | Τιμή Μονάδας Unit Price | Συνολική τιμή Total price
1 | Design and study (FEA) of an aluminum Gangway according to the standard ISO 7061:2015, length 8000mm expandable to 10000mm over all length including hook and wheels, net width 1000mm. | Service | 1 |  | 0
2 | Design and study (FEA) of an aluminum Gangway according to the standard ISO 7061:2015, over all length 12000mm including hook and wheels, net width 1000mm. | Service | 1 |  | 0
3 | Design and study (FEA) of steel Gangway according to the standard ISO 7061:2015, length 25000 mm overall length including hook and wheels, net width 1000mm. | Service | 1 |  | 0
4 | Services by the Third-Party inspection company. | Service | 1 |  | 0
ΣΥΝΟΛΟ ΚΟΣΤΟΣ (ΧΩΡΙΣ Φ.Π.Α.) TOTAL COST (WITHOUT VAT) |  |  |  |  | 0
Φ.Π.Α. 24% VAT 24% |  |  |  |  | 0
ΓΕΝΙΚΟ ΣΥΝΟΛΟ (ΜΕ Φ.Π.Α.) GRAND TOTAL (WITH VAT) |  |  |  |  | 0
TENDER GENERAL TERMS & REMARKS
The Gangways are intendent for the needs of PPA S.A. The Gangways will be designed and the studies will be in accordance with the applicable Standard ISO 7061:2015. The Gangways should follow the most recent health and safety regulations and European guidelines and should be equipped with all safety features that will make the stevedoring operations as safe as possible.
The two (2) Aluminum Gangways (point 1 and point 2) must be fitted with heavy-duty wheels of suitable diameter on both sides to facilitate transportation within the PPA Cruise area utilizing PPA ATA tow tractors. Candidates are strongly advised to inspect PPA tow tractors to gain knowledge of the size and location of the tow bar, which is crucial for the safe and efficient transportation of the Gangways.
The Candidate shall select a Third-Party Inspection company from the following list, with all associated costs to be fully borne by the awarded Candidate:TUV Hellas, Eurocert, Lloyd's, Bureau Veritas. In case the certified Third-Party inspection and certification company provides remarks or requests further information to certify the results of the studies, the awarded Candidate of this tender will provide in due time without any extra cost or charge.
The Third-Party inspection company will be responsible for the following tasks:
1. Verify that the gangway designs meet the dimensional, structural, and safety requirements outlined in the standard ISO 7061:2015.
2. Check for compliance with design considerations like: *Load-bearing capacity. *Anti-slip surfaces. *Guardrails and handrails.
3. Validate materials used (e.g., steel, aluminum) for their properties like corrosion resistance, strength, and durability.
4. Review structural calculations for strength, stability, and deflection under expected loads.
5. Ensure the gangway designs accommodate vessel movement, inclinations, and wave impacts.
6. Evaluate engineering drawings, specifications, and material selection.
7. Verify dimensions, welding techniques, and joint designs against standard requirements.
8. Issue a certificate confirming compliance with ISO 7061:2015 and other relevant standards or specifications.
Materials:
1 | The materials of the components of the gangways shall comply with the requirements of ISO 7061:2015, Table 1.
2 | A roller or wheels of 100 mm minimum outside diameter shall be positioned at one end of the gangways. See paragraph 7.11 of ISO 7061:2015.
Marking:
1 | Marking shall comply with paragraph 9 of standard ISO 7061:2015.
Deliverables:
1 | The awarded Candidate should provide drawings and FEA analysis in PDF format and in CAD-CAE format & analytical report from the Third-Party inspection company.
2 | The Interested Candidate must specify the delivery time for all deliverables within the technical offer, preferably within one (1) month from the award, including the submission of drawings, FEA analysis in PDF and CAD-CAE format, and the analytical report from the certified Third-Party Inspection company.
Payment terms:
1 | Full Payment within two (2) calendar months upon invoicing (deposit to supplier’s bank account) and following the final acceptance of from PPA acceptance committee.
Award criterion:
1 | Award criterion shall be the total lowest price, as detailed in the Technical Description – General Terms & Remarks.
Contract:
1 | The awarded candidate will sign a contract with PPA S.A.
1 | Validity of Offers:
Offers shall bind the Candidates for two (2) calendar months from the submission deadline date. Any offer which sets forth a term of validity less than the above mentioned shall be rejected.
Candidates are advised that they may be requested to extend the validity of their offers by a further two (2) months where in that case they' re obliged to do so.
It is at PPA S.A.'s sole discretion to consider all offers be void and invalid and cancel the whole bidding process. No compensation will be paid to the candidates under this circumstance.